## PLIC
Parameters
| DATA_SIZE | 32 | Bus/Register data width
| SOURCES | 48 | number of (interrupt) sources
| TARGETS | 4 | number of (interrupt) targets
| PRIORITIES | 8 | Number of Priority Levels (priority-level 0 is reserved)
| MAX_PENDING_COUNT | 8 | Max.number of pending edge-triggered interrupts
| HAS_THRESHOLD | TRUE | Is 'threshold' (one per target) implemented?
| HAS_CONFIG_REG | TRUE | Are the configuration registers implemented?
Registers | Name | Optional | Size
| Configuration | Y | 64bit
| Edge/Level | N | SOURCES bits
| Interrupt Priority | N | SOURCES fields, each field is PRIORITY_NIBBLES *4 bits
| Interrupt Enable | N | TARGET registers, each SOURCES bits wide
| Threshold | Y | TARGET registers, each $clog2(PRIORITIES) bits wide
| ID | N | TARGET registers, each $clog(SOURCES+1) bits wide
Intermediate Parameters
| NO_OF_CONFIG_REGS | 2 | Number of configuration registers | Sums: | 2
| NO_OF_EDGE_LEVEL_REGS | 2 | Number of Edge/Level triggered registers |  | 4
| PRIORITY_NIBBLES | 1 | Number of nibbles occupied by 1 Priority Field
| NO_OF_PRIORITY_PER_REG | 8 | Number of Priority fields per registers
| NO_OF_PRIORITY_REGS | 6 | Number of Priority registers |  | 10
| NO_OF_INT_ENABLE_REGS | 8 | Number of Interrupt Enable registers |  | 18
| NO_OF_THRESHOLD_REGS | 4 | Number of Threshold registers |  | 22
| NO_OF_ID_REGS | 4 | Number of ID registers |  | 26
|  |  |  | Total: | 26 | Registers
Register Mapping
| Adress | Register |  |  |  |  | Register | Address-dec | Reg-idx | Reg-name
| 0 | Configuration |  |  |  |  | 0 | 0 | 0 | Configuration | 0 | Configuration
| 4 | Configuration |  |  |  |  | 1 | 4 | 0 | Configuration | 1 | Edge-Level
| 8 | Edge-Level |  |  |  |  | 2 | 8 | 1 | Edge-Level | 2 | Priority
| C | Edge-Level |  |  |  |  | 3 | 12 | 1 | Edge-Level | 3 | Interrupt Enable
| 10 | Priority |  |  |  |  | 4 | 16 | 2 | Priority | 4 | Threshold
| 14 | Priority |  |  |  |  | 5 | 20 | 2 | Priority | 5 | ID
| 18 | Priority |  |  |  |  | 6 | 24 | 2 | Priority
| 1C | Priority |  |  |  |  | 7 | 28 | 2 | Priority
| 20 | Priority |  |  |  |  | 8 | 32 | 2 | Priority
| 24 | Priority |  |  |  |  | 9 | 36 | 2 | Priority
| 28 | Interrupt Enable |  |  |  |  | 10 | 40 | 3 | Interrupt Enable
| 2C | Interrupt Enable |  |  |  |  | 11 | 44 | 3 | Interrupt Enable
| 30 | Interrupt Enable |  |  |  |  | 12 | 48 | 3 | Interrupt Enable
| 34 | Interrupt Enable |  |  |  |  | 13 | 52 | 3 | Interrupt Enable
| 38 | Interrupt Enable |  |  |  |  | 14 | 56 | 3 | Interrupt Enable
| 3C | Interrupt Enable |  |  |  |  | 15 | 60 | 3 | Interrupt Enable
| 40 | Interrupt Enable |  |  |  |  | 16 | 64 | 3 | Interrupt Enable
| 44 | Interrupt Enable |  |  |  |  | 17 | 68 | 3 | Interrupt Enable
| 48 | Threshold |  |  |  |  | 18 | 72 | 4 | Threshold
| 4C | Threshold |  |  |  |  | 19 | 76 | 4 | Threshold
| 50 | Threshold |  |  |  |  | 20 | 80 | 4 | Threshold
| 54 | Threshold |  |  |  |  | 21 | 84 | 4 | Threshold
| 58 | ID |  |  |  |  | 22 | 88 | 5 | ID
| 5C | ID |  |  |  |  | 23 | 92 | 5 | ID
| 60 | ID |  |  |  |  | 24 | 96 | 5 | ID
| 64 | ID |  |  |  |  | 25 | 100 | 5 | ID
[7 empty] | 26 | 104 | -1 | #N/A
[7 empty] | 27 | 108 | -1 | #N/A
[7 empty] | 28 | 112 | -1 | #N/A
[7 empty] | 29 | 116 | -1 | #N/A